## Power Budget
Power Budget
Team Number: | 101
Project Name: | Automatic Pet Feeder
Team Member Names: | Caleb Ross, Connor Erwin, Gary Hoffland, Daksh Raghav Preetha
All Major Components | Component Name | Part Number | Supply Voltage Range | # | Absolute Maximum Current (mA) | Total Current (mA) | Unit
| Optical Sensor | TCST1103 | 1.2V to 70V | 1 | 100 | 100 | mA
| LED | 151051RS11000 | 2.1V to 2.5V | 2 | 100 | 200 | mA
| Pushbutton | B3F-4055 | 0V to 24V | 1 | 50 | 50 | mA
| Opamp | MCP6004-I/P | 1.8V to 6V | 1 | 92 | 92 | mA
| PIC Microcontroller Board | DM164150 | 1.8V to 5.5V | 1 | 500 | 500 | mA
| 5V regulator | L7805CV | 7.5V to 35V | 1 | 1500 | 1500 | mA
+5V Power Rail | Component Name | Part Number | Supply Voltage Range | # | Absolute Maximum Current (mA) | Total Current (mA) | Unit
| Opamp | MCP6004-I/P | 1.8V to 6V | 1 | 92 | 92 | mA
| Optical Sensor | TCST1103 | 1.2V to 70V | 1 | 100 | 100 | mA
| LED | 151051RS11000 | 2V | 2 | 100 | 200 | mA
| Pushbutton | B3F-4055 | 0V to 24V | 1 | 50 | 50 | mA
| PIC Microcontroller Board | DM164150 | 1.8V to 5.5V | 1 | 500 | 500 | mA
| Subtotal |  |  |  |  | 942 | mA
| Safety Margin |  |  |  |  | 25%
| Total Current Required on +5V Rail |  |  |  |  | 1177.5 | mA
c2. Regulator or Source Choice | +5V Regulator | LM7805CV | 7.5V to 35V | 1 | 1500 | 1500 | mA
| Total Remaining Current Available on +5V Rail |  |  |  |  | 322.5 | mA
External Power Source 1 | Component Name | Part Number | Supply Voltage Range | Output Voltage | Absolute Maximum Current (mA) | Total Current (mA) | Unit
Power Source 1 Selection | Battery | NIMH-9V250-1B | 7.0V to 9V | -8.4V | 250 | 500 | mA
Power Rails Connected to External Power Source 1 | 5V Regulator | L7805CV | 7.5V to 35V | 1 | 44.03 | 44.03 | mA
| Total Remaining Current Available on External Power Source 2 |  |  |  |  | 455.97 | mA
| Component Name | Part Number | Supply Voltage Range |  | Capacity (mAh) | Required By Regulators
| Battery |  | +9V |  | 500 | 44.03
[5 empty] | Battery Life | 11.3559 | hours
Note on F6: For inductive loads (e.g., motors, solenoids) this is often called "stall current" on the data sheet